ADC.c:
void ADC_init (void)
ZAČETEK
 ADMUX |= (1<<ADLAR);
DEMUXER_INIT;
 ADC_PRESCALER_INIT;
  VCP_INIT;
KONEC

---
ADC.c:
uint8_t ADC_output (void)
ADC_SINGLE_START;
ADCSRA |= (1<<ADSC);
vklopimo ADC pretvornik
 in ga „ogrejemo“
ADCs += ADCH
opravimo 32 meritev in
izračunamo povprečno
vrednost
v prvem krogu napolnimo
polje za povprečenje
v vsakem naslednjem pa
ga doplonjujemo in
povprečimo
ADCs = ADCs >> 5
premik celotnega
polja v levo
first/next
ADC_field[j]=ADCs
ADC_field[k]=ADC_field[k+1]
j==LOOPS
run=next
ADC_field[LOOPS-1]=ADCs
j++
ADC_sum += ADC_field[k]
ADC_final=ADC_sum/LOOPS
return ADC_final
for(i=0;i<16;i++)
switch (run)
case first:
case next:
for(k=0;k<LOOPS;k++)
for(k=0;k<LOOPS;k++)

---
main.c:
void ioinit (void)
 TIMER_ISR_INIT
TIMER_ISR_TOP_INT_ENABLE;
DIGITAL_OUTPUT_SETUP;
  OCR_ISR_INIT;
PWM_init()
ADC_init()
UART_init( MYUBRR )
Vklop prekinitev (interrupts)
sei()

---
main.c:
uint8_t parameter_handling (uint8_t packet_lenght)
data=data+(ASCII_value[packet_lenght-i]-48)*j
j=j*10
=='p'
packet_lenght==1
error_handling(1)
p=data
=='r'
packet_lenght==1
error_handling(1)
requested_value=data
=='f'
packet_lenght==1
error_handling(1)
light1=data
=='g'
packet_lenght==1
error_handling(1)
error_handling(1)
error_handling(1)
light2=data
=='h'
packet_lenght==1
error_handling(1)
light3=data
=='j'
packet_lenght==1
error_handling(1)
light4=data
=='j'
packet_lenght==1
error_handling(1)
hysteresis=data
=='m'
packet_lenght!=1
error_handling(3)
operation_mode=monitor;
flash_string_send(mode_text_ptr[1]);
switch (recived_data)
for(i=1;I<packet_lenght;i++)

---
=='s'
packet_lenght!=1
error_handling(3)
operation_m_backup=operation_mode;
flash_string_send(mode_text_ptr[3]);
operation_mode=sleep;
=='a'
packet_lenght!=1
error_handling(3)
operation_m_backup=operation_mode;
operation_mode=monitor;
=='n'
packet_lenght!=1
error_handling(3)
operation_m_backup=operation_mode;
flash_string_send(mode_text_ptr[1]);
operation_mode=monitor;
=='d'
packet_lenght!=1
error_handling(3)
operation_m_backup=operation_mode;
operation_mode=monitor;
=='P'
packet_lenght!=1
error_handling(3)
packet_assembler ('p',p,send_data)
UART_send (send_data,send_data_size)
=='R'
packet_lenght!=1
error_handling(3)
packet_assembler ('r',requested_value,send_data)
UART_send (send_data,send_data_size)

---
=='F'
packet_lenght!=1
error_handling(3)
packet_assembler ('f',light1,send_data)
UART_send (send_data,send_data_size)
=='G'
packet_lenght!=1
error_handling(3)
packet_assembler ('g',light2,send_data)
UART_send (send_data,send_data_size)
=='H'
packet_lenght!=1
error_handling(3)
packet_assembler ('h',light3,send_data)
UART_send (send_data,send_data_size)
=='J'
packet_lenght!=1
error_handling(3)
packet_assembler ('j',light4,send_data)
UART_send (send_data,send_data_size)
=='Y'
packet_lenght!=1
error_handling(3)
packet_assembler ('y',hysteresis,send_data)
UART_send (send_data,send_data_size)
=='x'
packet_lenght!=1
error_handling(4)
operation_m_backup=operation_mode;
operation_mode=automatic;
com_status=1
default

---
main.c:
uint8_t auto_mode (void)
packet_lenght=UART_recive()
case 0:
;
case 1:
case 2:
case 3:
case 4:
com_status=parameter_handling (packet_lenght)
error_handling(5)
error_handling(6)
 com_status==1
sleep_enable();
set_sleep_mode(SLEEP_MODE_IDLE)
sleep_mode()
switch (recive_status):
default:

---
main.c:
void monitor_mode (void)
( (UCSRA & (1<<RXC)))
stop_command=UDR;
stop_command=='x'
operation_mode=operation_m_backup
comp_monitor_counter=comp_monitor_counter+1;
UDR = pgm_read_byte(&ASCII_number_table[comp_monitor_counter][i];
UDR=';';
UDR = pgm_read_byte(&ASCII_number_table[comp_monitor_counter][i];
UDR=';';
UDR = pgm_read_byte(&ASCII_number_table[ADC_input][i];
UDR=';';
UDR = pgm_read_byte(&ASCII_number_table[PWM_input][i];
UDR = 13;
UDR = 10;
for(i=0;i<3;i++)
for(i=0;i<3;i++)
for(i=0;i<3;i++)
for(i=0;i<3;i++)

---
main.c:
int sleeping_mode (void)
imamo čakajoč podatek
na UART-u?
(UCSRA & (1<<RXC))
on_command=UDR
on_command=='o'
UDR = 'o'
sleep_enable();
UDR = 13;
set_sleep_mode(SLEEP_MODE_IDLE)
UDR = 10;
sleep_mode()
operation_mode=operation_m_backup

---
main.c:
void ISR (TIMER0_COMP_vect)
regulation()

---
main.c:
int main (void)
ioinit()
automatic
flash_string_send(mode_text_ptr[0])
auto_mode()
monitor
monitor_mode()
manual
flash_string_send(mode_text_ptr[2]);
manual_mode()
sleep
sleeping_mode()
return (0)
switch (operation_mode)
for (;;)

---
PWM.c:
void PWM_init (void)
   TIMER_PWM_TOP_INT_ENABLE;
 PWM_PIN_ON;
TIMER_PWM_INIT;
OCR_PWM_INIT_VALUE;

---
PWM.c:
void PWM_output (uint8_t PWM_input)
PWM_input == 0
PWM_PIN_OFF;
PWM_PIN_ON;
OCR2A = PWM_input

---
regulator.c:
void P_regulator (void)
monitor_counter = monitor_counter+1;
ADC_input=ADC_output();
PWM_output(PWM_input);
tmp=ADC_input;
light=(255-ADC_input);
tmp=(requested_value-light)*p;
(tmp<0);
tmp=0;
(tmp>255);
tmp=255;
PWM_input=tmp;
tmp=(ZahtevanaOsvetlitev-DejanskaOsvetlitev) cdot p

---
regulator.c:
void manual_m (void)
ADC_input=ADC_output()
PWM_output(PWM_input)
PWM_input=requested_value;

---
regulator.c:
void regulation(void)
 (operation_mode != operation_m_backup)
PWM_PIN_OFF;
DIGI_OUT0_OFF;
DIGI_OUT1_OFF;
DIGI_OUT2_OFF;
DIGI_OUT3_OFF;
operation_mode==automatic || operation_mode==monitor
regulator();
operation_mode==manual
manual_m();
operation_mode==sleep
sleep_m();
operation_mode==automatic_2
regulator();

---
regulator.c:
void regulator(void)
ADC_input=ADC_output();
previous_ADC-ADC_input)>0
Ali izmerjena vrednost narašča?
ADC_input<(light1+hysteresis)
DIGI_OUT0_OFF;
DIGI_OUT1_OFF;
DIGI_OUT2_OFF;
DIGI_OUT3_OFF;
ADC_input>=(light1+hysteresis)&&(ADC_input<(light2+hysteresis)
DIGI_OUT0_ON;
DIGI_OUT1_OFF;
DIGI_OUT2_OFF;
DIGI_OUT3_OFF;
ADC_input>=(light2+hysteresis)&&(ADC_input<(light3+hysteresis)
DIGI_OUT0_ON;
DIGI_OUT1_ON;
DIGI_OUT2_OFF;
DIGI_OUT3_OFF;
ADC_input>=(light3+hysteresis)&&(ADC_input<(light4+hysteresis)
DIGI_OUT0_ON;
DIGI_OUT1_ON;
DIGI_OUT2_ON;
DIGI_OUT3_OFF;
DIGI_OUT0_ON;
DIGI_OUT1_ON;
DIGI_OUT2_ON;
DIGI_OUT3_ON;

---
Ali izmerjena vrednost upada?
previous_ADC-ADC_input)<0
ADC_input >= (light4-hysteresis)
DIGI_OUT0_ON;
DIGI_OUT1_ON;
DIGI_OUT2_ON;
DIGI_OUT3_ON;
ADC_input >= (light3-hysteresis) && (ADC_input < (light4-hysteresis)
DIGI_OUT0_ON;
DIGI_OUT1_ON;
DIGI_OUT2_ON;
DIGI_OUT3_OFF;
ADC_input >= (light2-hysteresis)&&(ADC_input < (light3-hysteresis)
DIGI_OUT0_ON;
DIGI_OUT1_ON;
DIGI_OUT2_OFF;
DIGI_OUT3_OFF;
ADC_input >= (light1-hysteresis)&&(ADC_input < (light2-hysteresis
DIGI_OUT0_ON;
DIGI_OUT1_ON;
DIGI_OUT2_OFF;
DIGI_OUT3_OFF;
DIGI_OUT0_OFF;
DIGI_OUT1_OFF;
DIGI_OUT2_OFF;
DIGI_OUT3_OFF;

---
UART.c:
void UART_init(unsigned int ubrr)
Nastavitev hitrosti prenosa
UBRRH = (unsigned char) (ubrr>>8);
   UBRRL = (unsigned char)ubrr;
SET_DATA_FRAME;
Ni uporabljeno
EVEN_PARITY;
ENABLE_RX_TX;

---
UART.c:
void error_handling (uint8_t error)
flash_string_send(err_text)
 UDR = pgm_read_byte(&ASCII_number_table[error][i])
flash_string_send(err_text_ptr[error])
for(i=0;i<3;i++)

---
UART.c:
uint8_t uart_recive (void)
recive_data[i]=UDR
UDR=recive_data[i]
recive_data[i] == 13
UDR=10
pošlji ASCII LF
for(i=0;i<5;i++)

---
send_data_ptr[0]=head
for (i=0;i<3;i++)
send_data_ptr[1]='='
send_data_ptr[i+2]=pgm_read_byte(&ASCII_number_table[data][i])
UART.c:
void packet_assembler (uint8_thead, uint8_t data, uint8_t send_data_ptr[])

---
UART.c:
void UART_send (uint8_t send_data_ptr[], uint8_t data_size)
UDR=send_data_ptr[i]
 pošlj ASCII CR
UDR = 13
 pošlj ASCII LF
UDR = 10
for(i=0;i<data_size;i++)

---
UART.c:
void flash_string_send (char string_ptr[])
UDR = pgm_read_byte(&string_ptr[i++])
while (pgm_read_byte(&string_ptr[i]) != 0)