## Blad1
In the first column you find the capacitors that were measured on an Agilent 4248A by Ossi
These measurements were done @ several frequencies

Agilent 4248A				Elm				Elcie				Remarks
					Elm-error [ % ]	@f [kHz]			Elcie-error [ % ]
SilverMica Elcie Cal
1.9968		nF		1.998	nF	-0.06%	322.0	1.997	nF	-0.01%		Both methods very good
300 kHz		@f
7500		Q

Red Film
399.3000		nF		400.00	nF	-0.18%	27.6	406.20		-1.73%		As can be expected: the Elcie-priciple is not the best
500 Hz		@f					choice. Q of the circuit drops @ larger c”s
330		Q
396.5000		nF
5 kHz		@f
128		Q

Red Film
92.4200		nF		92.48	nF	-0.06%	55.0	92.71	nF	-0.31%		As remark above, but still pretty good !
500 Hz		@f
400		Q
91.9200		nF
5 kHz		@f
162		Q

Polystyrene
2.2492		nF		2.255	nF	-0.26%	310.0	2.249	nF	0.01%		Here we see that Elcie is the best choice
300 kHz		@f					But Elm's performance is still very good
2300		Q

Red film Elm Cal
97.4110		nF		97.45	nF	-0.04%	54.6	99.43	nF	-2.07%		Elsie is in trouble again: low Q
500 Hz		@f					Elm performs great
4000		Q
97.4110		nF
5 KkHz		@f
3720		Q

Inductor
140.1600		uH
1 kHz		@f
5 KkHz		Q
138.4400		uH
10 kHz		@f
28		Q
133.4000		uH					340.0	130.8	uH	1.95%		Here we see the proof that the effective inductivity
100 kHz		@f					depends on the frequency used.
28		Q

					Inductor data for graph

					Inductance versus frequency
					Frequency	Inductance
					1	140.16
				Agilent		10	138.44
					100	133.40
				Elcie		340	130.8

	Inductance versus frequency / frequency / Inductance